Python-Banyan Gateways
Control Script
ESP8266
NodeMCU
RaspberryPi
micro:bit
Arduino
A single line of the Control Script has the capability to send a command to:
A single board instance of a specific type (e.g. micro:bit)
All board instances of a specific type
All board instance across all types.
Any combination of the above
GPIO pins may be given a “tag” or name.
This allows for the differences in pin numbering schemes but allows the script command to address pins in a consistent way.
Example – Each board has a red LED attached. With one command all the LEDs can be controlled simultaneously using the tag name.
i2c is generalized to single API across all board types.
Write a single i2c control script once, and it works with all boards.